## Foglio1
Designator | Component | Number | Cost per unit -currency | Total cost - | Source of materials | Material type
currency
C1, C10,C12 | KEMET C0805C104Z5VACTU | 3 | 0.08€ | 0.24€ | digikey.com | Electronics
C2, C5, C6, C7, C8, C15, C20 | KEMET C0805C106K8PACTU | 7 | 0.13€ | 0.91€ | digikey.com | Electronics
C3, C4 | KEMET C0805C220J5GACTU | 2 | 0.08€ | 0.16€ | digikey.com | Electronics
C9, C13, C14, C16, C17, C18, C19, C21, C22 | KEMET C0805C103K1RACTU | 9 | 0.08€ | 0.72€ | digikey.com | Electronics
C11 | KEMET C0805C475K9PACTU | 1 | 0.17€ | 0.17€ | digikey.com | Electronics
D1 | BAV20WS-TP | 1 | 0.17€ | 0.17€ | digikey.com | Electronics
D2 | PMEG3010EH | 1 | 0.28€ | 0.28€ | digikey.com | Electronics
J7 | Harwin M22-7130542 | 1 | 1.16€ | 1.16€ | digikey.com | Electronics
J22 | Harwin M20-9773646 | 1 | 0.91€ | 0.91€ | digikey.com | Electronics
L1 | Murata LQW31HN33NJ03L | 1 | 0.62€ | 0.62€ | digikey.com | Electronics
Q1 | IRLML9301TRPBF | 1 | 0.31€ | 0.31€ | digikey.com | Electronics
Q2 | DMP2160UW-7 | 1 | 0.23€ | 0.23€ | it.rs-online.com | Electronics
Q3 | ZXT11N20DFTA | 1 | 0.5€ | 0.5€ | digikey.com | Electronics
R1 | RC0805FR-0710KL | 1 | 0.08€ | 0.08€ | digikey.com | Electronics
R2, R3, R6 | CRGCQ0805F330R | 3 | 0.80€ | 0.24€ | digikey.com | Electronics
R4, R5, R7, R8, R11, R13 | CRG0805F56K | 6 | 0.08€ | 0.48€ | digikey.com | Electronics
R9, R10 | CRGCQ0805F22K | 2 | 0.08€ | 0.16€ | digikey.com | Electronics
R12 | CRG0805F3K0 | 1 | 0.08€ | 0.08€ | digikey.com | Electronics
R14, R15, R22, R23, R30, R31, R38, R39 | EVM-2NSX80B55 | 8 | 0.74€ | 5.92€ | digikey.com | Electronics
R16, R17, R24, R25, R32, R33, R40, R41 | RC0805FR-070RL | 8 | 0.08€ | 0.64€ | digikey.com | Electronics
R18, R19, R20, R21, R26, R27, R28, R29, R34, R35, R36, R37, R42, R43, R44, R45 | RC0805FR-07100KL | 16 | 0.08€ | 1.28€ | digikey.com | Electronics
S1 | 748-0866 | 1 | 1.00€ | 1.00€ | it.rs-online.com | Electronics
PCB | LCSS PCB | 1 | 4.88€ | 4.88€ | pcbcart.com | PCB
U2 | TC1047AVNBTR | 1 | 0.51€ | 0.51€ | digikey.com | Electronics
U3 | HIH-5031-001S | 1 | 22.63€ | 22.63€ | digikey.com | Electronics
U4 | PIC18F4685T-I/PT | 1 | 7.45€ | 7.45€ | digikey.com | Electronics
U5 | LD29080DT33R | 1 | 0.99€ | 0.99€ | digikey.com | Electronics
U6 | MCP73832T-3ACI/OT | 1 | 0.46€ | 0.46€ | digikey.com | Electronics
U7 | FT232RL-REEL | 1 | 3.74€ | 3.74€ | digikey.com | Electronics
U8, U9 | AD8609ARZ | 2 | 4.20€ | 8.40€ | digikey.com | Electronics
X1 | AS-10.000-20-3030-SMD-TR | 1 | 0.17€ | 0.17€ | digikey.com | Electronics
Total cost |  |  |  | 65.48€